## Sheet1
Part: | Quantity: | Mouser PN: | MFG PN: | alt Mouser PN: | Notes:
100nF capacitor | 69 | 80-C410C104Z5U | C410C104Z5U5TA | 80-C410C104Z5U-TR
180pF capacitor | 2 | 594-A181K15X7RF5TAA | A181K15X7RF5TAA
22pF capacitor | 1 | 594-A220J15C0GF5UAA | A220J15C0GF5UAA
560µF capacitor | 1 | 594-MAL212636561E3 | MAL212636561E3
115 ohm resistor | 1 | 603-MFR-25FBF52-115R | MFR-25FBF52-115R | 603-MFR-25FRF52-115R
12 ohm resistor | 1 | 603-CFR-25JB-52-12R | CFR-25JB-52-12R
1k ohm resistor | 1 | 603-CFR25SJT-52-1K | CFR25SJT-52-1K
74F74 | 7 | 595-SN74F74N | SN74F74N
74ALS373 | 6 | 595-SN74ALS373AN | SN74ALS373AN
74ALS244 | 5 | 595-SN74ALS244CN | SN74ALS244CN
74ALS245 | 5 | 595-SN74ALS245AN | SN74ALS245AN
74F280 | 4 | 595-SN74F280BN | SN74F280BN
74F258 | 4 | 595-SN74F258N | SN74F258N
74AS1004 | 3 | 595-SN74AS1004AN | SN74AS1004AN |  | could maybe be replaced by a part with regular output strength
74AS1032 | 2 | 595-SN74AS1032AN | SN74AS1032AN |  | could maybe be replaced by a part with regular output strength
74ALS374 | 2 | 595-SN74ALS374AN | SN74ALS374AN
74F244 | 1 | 595-SN74F244N | SN74F244N
74F32 | 1 | 595-SN74F32N | SN74F32N
74AS21 | 1 | 595-SN74AS21N | SN74AS21N
74F00 | 1 | 595-SN74F00N | SN74F00N
74AS1000 | 1 | 595-SN74AS1000AN | SN74AS1000AN |  | could maybe be replaced by a part with regular output strength
74F153 | 1 | 595-SN74F153N | SN74F153N
74LS174 | 1 | 595-SN74LS174N | SN74LS174N
74LS30 | 1 | 595-SN74LS30N | SN74LS30N
74F161 | 1 | 595-SN74F161AN | SN74F161AN
32MHz | 1 | 774-MXO45-3C-32.0 | MXO45-3C-32M0000
74F08 | 1 | 595-SN74F08N | SN74F08N
22 ohm r-network isolated | 6 | 652-4608X-2LF-22 | 4608X-102-220LF
2.2k ohm r-network bussed | 4 | 652-4610X-1LF-2.2K | 4610X-101-222LF
3.3k ohm r-network bussed | 2 | 652-4610X-1LF-3.3K | 4610X-101-332LF
100 ohm r-network bussed | 1 | 652-4610X-1LF-100 | 4610X-101-101LF
10k ohm r-network bussed | 1 | 652-4610X-1LF-10K | 4610X-101-103LF
CPU_Cable | 1 | 737-BHR-40-VUA | BHR-40-VUA | 649-75869-107LF
ATF16V8 | 13 | 556-AF16V8B15PU | ATF16V8B-15PU | 556-AF16V8C7PU | Lattice Gal Chips can be used as well
ATF22V10 | 1 | 556-AF22V10C15PU | ATF22V10C-15PU | 556-AF22V10C7PX | Lattice Gal Chips can be used as well
--------------------- Socket Cable ---------------------
8088 socket connector | 1 | 629-CWR-130-40-0000 | CWR-130-40-0000
IDC connector | 1 | 737-FCS-40-SG | FCS-40-SG
cable | 1 | 517-3365/40FT | 3365/40-CUT-LENGTH
--------------------- source elsewhere ---------------------
41256 dram | 36 |  |  |  | Original are 120ns, faster required for heavy overclocking
PGA-132_14x14 | 1 |  |  |  | can be built from pin strips
80386DX | 1
PGA-68_11x11 | 1 |  |  |  | can be built from pin strips
80387DX | 1
CR1 | 1 | most likely an obsolete 1N34A (or similar) germanium diode |  |  | could maybe be replaced by a shottky diode
Conn_02x20 | 2 | https://aliexpress.com/item/32896689725.html